## Sheet1
Satellite name | Mission | mass (kg) | r_p (km) | r_a (km) | inclination (deg) | descriptions
GOCE | determining gravity, leo | 1050 | 250 | 250 | 96.7
PROBA-2 | on-board tech demonstration, operational propulsion | 130 | 710 | 727 | 98.31
AeroCube 8 | Electric propulsion demonstration | 3 | 350 | 700 | 57
PRISMA (Hyperspectral) | imaging, orbit control, disposal | 879 | 617 | 620 | 97.9 | SSO
GPIM | Green Propellant mission | 180 | 701 | 729 | 23.98
PTD-1 | Hydros-C propulsion system based on water | 11 | 400 | 400 | 51.6 | typical
AQT-D | demonstration of a water resistojet propulsion system | 3.78 | 411 | 417 | 51.64
BRICSat-P | demonstration of on-orbit operation of an electric propulsion | 2 | 356 | 700 | 55.01
HuskySat 1 | tech demonstration of plasma propulsion | 15 | 459 | 475 | 51.64
Momentus X1 (El Camino Real) | water-based propulsion system | 24 | 515 | 543 | 97.49
UWE-4 | demonstrate electric propulsion | 1 | 572 | 585 | 97.72
Chamran-1 | leo technology demonstration | 60 | 546 | 557 | 64.1